## Rotator
NexDome Hardware
Rack Teeth | 288 | (assumption: rack extends 360 degrees)
Pinion Teeth | 16
Pinion Rotations per Dome Rotation | 18
Motor and Gearbox
Raw step angle | 1.8 | °
Steps per rotation | 200 | whole steps per motor input shaft rotation
Gearbox Reduction | 15.3 | :1 reduction (from data sheet)
Geared step angle | 0.11765 | °/step
Final Output Steps per Rotation | 3060
Microsteps per Step | 8 | (selectable, 8 is the default)
Computed Properties
Full Steps Per Dome Rotation | 55080
Microsteps per Dome Rotation | 440640
Full Steps Per Degree Azimuth | 153
Microsteps Per Degree Azimuth | 1224
Note on A11: Tim Long: https://www.phidgets.com/?tier=3&catid=24&pcid=21&prodid=352
Note on A12: Tim Long: per data sheet: "When using the step angle in calculations, you should derive the exact step angle by dividing 1.8° by the gearbox reduction ratio."